## Sheet1
block_identifier | type | alternative_name | capacity | max_charging | max_discharging | demand | unit_investment_cost | storage_investment_cost | candidate_units | candidate_storages | storage_investment_variable_type | emissionnode | investment_emission | emission_cost

## Readme
Explanation of the data columns in Sheet1:
column | description | unit
block_identifier | name of the city block where the production unit lies
type | “heat” for heating heat storages, “elec” for electricity storages
alternative_name | Alternative which the given values are for
node_state_cap | Capacity of one storage unit | kWh
max_charging | Charging capacity of one storage PCS unit | kW
max_discharging | Discharging capacity of one storage PCS unit | kW
demand | Energy demand directly from the storage | kW
unit_investment_cost | Annual amortized investment cost of the PCS unit. | €/unit/year
storage_investment_cost | Annual amortized investment cost of the storage unit. | €/unit/year
candidate_units | Maximum number of PCS units which can be invested.
candidate_storages | Maximum number of storage units which can be invested.
storage_investment_variable_type
emissionnode | Model node which represents the emissions from investment into this unit.
investment_emission | The amount of supply chain emissions arising from investment into this unit, spread out to the lifetime of the unit. | kg/unit/hour
emission_cost | Cost of emissions arising from investment into this unit. | €/kg
Abbreviations:
PCS | Power conversion section (part of the storage unit which is responsible for charging and discharging)